## CubesatOBC_BOM
Name | Description | Designator | Distributor Part Number | Distributor | Quantity
504TR | Battery Holder (Open) Coin, 16.0mm 1 Cell SMD (SMT) Tab | B1 | 36-504CT-ND |  | 1
0532610671 | Connector Header Surface Mount, Right Angle 6 position 0.049" (1.25mm) Picoblade | J3 | WM7624CT-ND | Digikey | 1
ACT45B-101-2P-TL003 | Common Mode Choke 100 µH @ 100 kHz 2 Line Surface Mount 5.8 kOhms @ 10 MHz 150mA DCR 2Ohm | L1 | 445-3959-1-ND | Digikey | 1
AQ24CANFD-02HTG | 50V Clamp 3A (8/20µs) Ipp Tvs Diode Surface Mount SOT-23-3 | D1 | F10993CT-ND | Digikey | 1
B3U-1000P | Tactile Switch SPST-NO Top Actuated Surface Mount | S1, S2 | SW1020CT-ND | Digikey | 2
C0603C104K5RACTU | 0.1 µF ±10% 50V Ceramic Capacitor X7R 0603 (1608 Metric) | C1, C7, C8, C9, C10 | 399-C0603C104K5RACTUCT-ND | Digikey | 5
C0603C153F3GACTU | 0.015 µF ±1% 25V Ceramic Capacitor C0G, NP0 0603 (1608 Metric) | C22 | 399-C0603C153F3GACTUCT-ND | Digikey | 1
CL05B104KB5NNNC | 0.1 µF ±10% 50V Ceramic Capacitor X7R 0402 (1005 Metric) | C2, C3, C5, C6, C12, C13, C16, C17, C18, C19 | 1276-CL05B104KB5NNNCCT-ND | Digikey | 10
CL21B105KAFNNNE | 1uF ±10% 25V Ceramic Capacitor X7R 0805 (2012 Metric) | C4 | 1276-1066-1-ND | Digikey | 1
CL21B105KAFNNNE | 4.7nF ±10% 50V Ceramic Capacitor X7R 0805 (2012 Metric) | C23 | 1276-1155-1-ND | Digikey | 1
CL21B105KBFNNNE_1 | 1uF 50V X7R ±10% 0805 Multilayer Ceramic Capacitors MLCC - SMD/SMT ROHS | C11, C14, C15, C20, C21 | 1276-1029-1-ND | Digikey | 5
DEV-16402 | SparkFun DEV-16402 MicroMod Teensy Processor, 22x22 mm pluggable processor module, NXP i.MX RT1062 Cortex-M7 @ 600 MHz, 16 MB Flash, 1 MB RAM, MicroMod M.2 edge connector, 3.3 V system. | U1 | 1568-16402-ND | Digikey | 1
DM3CS-SF | 10 (8 + 2) Position Card Connector Secure Digital - microSD™ Surface Mount, Right Angle Gold | U2 | HR1972CT-ND | Digikey | 1
LTST-C171KGKT | LED Green 0805 00mW 120° 2.6V~3.1V 430mcd 513nm~528nm 525nm 5mA | D3, D4 | 160-1426-1-ND | Digikey | 2
LTST-C171KRKT | Red 631nm LED Indication - Discrete 2V 0805 (2012 Metric) | D2 | 160-1427-1-ND | Digikey | 1
RMCF0603FT1K20 | 1.2 kOhms ±1% 0.1W, 1/10W Chip Resistor 0603 (1608 Metric) Automotive AEC-Q200 Thick Film | R2, R5 | RMCF0603FT1K20CT-ND | Digikey | 2
RMCF0603FT1M00 | 1 MOhms ±1% 0.1W, 1/10W Chip Resistor 0603 (1608 Metric) Automotive AEC-Q200 Thick Film | R15 | RMCF0603FT1M00CT-ND | Digikey | 1
RMCF0603FT5K10 | 5.1 kOhms ±1% 0.1W, 1/10W Chip Resistor 0603 (1608 Metric) Automotive AEC-Q200 Thick Film | R12, R13, R18 | RMCF0603FT5K10CT-ND | Digikey | 3
RMCF0603FT6K81 | 6.81 kOhms ±1% 0.1W, 1/10W Chip Resistor 0603 (1608 Metric) Automotive AEC-Q200 Thick Film | R25 | RMCF0603FT6K81CT-ND | Digikey | 1
RMCF0603FT10K0 | 10 kOhms ±1% 0.1W, 1/10W Chip Resistor 0603 (1608 Metric) Automotive AEC-Q200 Thick Film | R6, R7, R20 | RMCF0603FT10K0CT-ND | Digikey | 3
RMCF0603FT31K6 | 31.6 kOhms ±1% 0.1W, 1/10W Chip Resistor 0603 (1608 Metric) Automotive AEC-Q200 Thick Film | R23 | RMCF0603FT31K6CT-ND | Digikey | 1
RMCF0603FT47K0 | 47 kOhms ±1% 0.1W, 1/10W Chip Resistor 0603 (1608 Metric) Automotive AEC-Q200 Thick Film | R21 | RMCF0603FT47K0CT-ND | Digikey | 1
RMCF0603FT121K | 121 kOhms ±1% 0.1W, 1/10W Chip Resistor 0603 (1608 Metric) Automotive AEC-Q200 Thick Film | R22 | RMCF0603FT121KCT-ND | Digikey | 1
RMCF0603FT287K | 287 kOhms ±1% 0.1W, 1/10W Chip Resistor 0603 (1608 Metric) Automotive AEC-Q200 Thick Film | R24 | RMCF0603FT287KCT-ND | Digikey | 1
RMCF0603FT470K | 470 kOhms ±1% 0.1W, 1/10W Chip Resistor 0603 (1608 Metric) Automotive AEC-Q200 Thick Film | R19 | RMCF0603FT470KCT-ND | Digikey | 1
RMCF0805FG100K | 100 kOhms ±1% 0.125W, 1/8W Chip Resistor 0805 (2012 Metric) Automotive AEC-Q200 Thick Film | R26 | RMCF0805FG100KCT-ND | Digikey | 1
RMCF0805FT10K0 | 10 kOhms ±1% 0.125W, 1/8W Chip Resistor 0805 (2012 Metric) Automotive AEC-Q200 Thick Film | R1, R8, R11, R16, R17 | RMCF0805FT10K0CT-ND | Digikey | 5
RMCF0805FT120R | 120 Ohms ±1% 0.125W, 1/8W Chip Resistor 0805 (2012 Metric) Automotive AEC-Q200 Thick Film | R9, R10, R14 | 738-RMCF0805FT120RCT-ND | Digikey | 3
RNCP0805FTD1K00 | 1 kOhms ±1% 0.25W, 1/4W Chip Resistor 0805 (2012 Metric) Anti-Sulfur Thin Film | R3, R4 | RNCP0805FTD1K00CT-ND | Digikey | 2
RV-3028-C7 32.768KHZ 1PPM-TA-QA | Real Time Clock (RTC) IC Clock/Calendar 2B, 43B I2C, 2-Wire Serial 8-WCDFN | Y1 | 2195-RV-3028-C732.768KHZ1PPM-TA-QACT-ND | Digikey | 1
SSQ-126-21-G-D | PC104 stack header, 2.54mm 4x26positions | J2 | SSQ-126-21-G-D-ND | Digikey | 1
TCAN3414DR | 3.3 V CAN-FD transceiver, CAN/CAN-FD up to 8 Mb/s, ±58 V bus-fault tolerant, SOIC-8 | U3 | 296-TCAN3414DRCT-ND | Digikey | 1
TLV1117-33IDCY | 3.3V 800-mA, 15-V, linear voltage regulator 4-SOT-223 -40 to 125 | U5 | 296-26777-5-ND | Digikey | 1
TPS2115APWR | 2.8-5.5-V, 84-m?, 1.25-A, power mux with manual, automatic switchover and status output 8-TSSOP -40 to 85 | U4 | 296-16940-1-ND | Digikey | 1
TPS259474LRPWR | eFuse 5.5A, 2.7V~23V, 28mOhm, Reverse Current Blocking with Input Reverse Polarity Protection | U6 | 296-TPS259474LRPWRCT-ND | Digikey | 1
USB4105-GF-A-060 | USB-C (USB TYPE-C) USB 2.0 Receptacle Connector 24 (16+8 Dummy) Position Surface Mount, Right Angle; Through Hole | J1 | 2073-USB4105-GF-A-060CT-ND | Digikey | 1